## Read Me
HOW TO USE THIS FILE
ArtiKool Warranty Registration Form
This file is intended to aid in the projections of savings and payback to your
customer as a result of installing the ArtiKool product.
The Pre-Installation Survey and the Warranty Form, pages 1 and 2,
must be submitted to EDS in order to validate Warranty.
This file is intended to be used for one individual unit, and not a combined
total of a complete job or customer invoice.
| 1 | Click on the "Pre-Install" tab to begin using this file.
| 2 | Simply fill in the appropriate fields. Where a box indicates a selection,
simply use the "x" key on the keypad to mark the box. Use the diagram
at top right for any necessary drawings/notes for installation.
| 3 | Simply enter the required information in all of the blank fields on page 1 of
"Warranty Form" tab, including the installer information at the bottom.
| 4 | The only field that does not need to be entered on page 1 is the
"Average RLA" field in the chart prior to install, immediately
after install, and 72 hours after install. The file automatically
figures these amounts for you. You must, however, enter
the "RLA" field on the left side of page 1.
| 5 | There is nothing to enter on page 2 "ArtiKool Savings Calculations".
All fields will be calculated based upon the information entered on page 1.
*There is a temperature conversion table for your convenience on page 2
| 6 | The "ROI" tab is to be used to configure an approximate
payback period for your customer. All blank fields need to
be completed. Some fields will already have data entered
based on information entered on the "Warranty Form" tab.
Simply complete all blank fields for proper payback calculations.
Everything below "Amp Conversion Formula" will be automatically
entered and configured for your convenience.
| 7 | The "Formulas" tab is strictly for reference and convenience.
| 8 | There is no need to enter any information on either the
"Power Cost Analysis" or "Financial Analysis" tabs. These tabs
will be configured by information already entered on previous tabs.
| 9 | Remember, when exiting the file, do not SAVE the file after entering
data. If you need to save, use "SAVE AS" and give the file a
different name.
We hope you find this Warranty Registration Form useful.
Thank you.

## Pre-Install
ArtiKool Condenser Information
Pre-Installation Survey
Date: |  |  |  | Firm:
Surveyor: |  |  |  | Authorized Signature:
Condenser Coil Clean |  |  | p | Yes | p | No
Evaporator Coil Clean |  |  | p | Yes | p | No
Supply Air Filter Clean |  |  | p | Yes | p | No
Proper Air Duct System |  |  | p | Yes | p | No
Approximate Age of System: | [5 empty] | yrs.
System Tonnage: | [5 empty] | tons
Condition of System: |  |  | p | Poor
|  |  | p | Fair
|  |  | p | Good
|  |  | p | Excellent
Type of System:
p | Air Conditioning |  | p | Heat Pump
p | Package Unit |  | p | Refrigeration Medium Temp.
p | Split System |  | p | Refrigeration Low Temp.
p | Window Unit |  | p | Appliance (i.e. ice machine)
Type of Expansion Device: |  |  | p | TX Valve
|  |  | p | Cap Tubes
|  |  | p | Orifice fitting
Remember:
1. Check static pressure on A/C units.
2. The older the A/C unit being treated the more important it is to consider changing the dryer/filter.
List problems/corrections detected upon inspection:

## Warranty Form
ArtiKool A product of EDS,llc
8 Bronte Drive, Taft, Tennessee 38488 www.artikool.com, Phone: 931-438-8782, Fax: 678-623-9459
Asset Protection
Power Quality Consulting Predictive Maintenance Energy Conservation
ArtiKool Refrigerant Management System
WARRANTY REGISTRATION FORM
Date of Installation: | [5 empty] | INFORMATION PRIOR | [5 empty] | IMMEDIATELY AFTER | [5 empty] | 72 HOURS AFTER
Company : | [5 empty] | TO INSTALLATION |  |  |  | * |  | INSTALLATION |  |  |  | * |  | INSTALLATION |  |  |  | *
Installation Address:
[6 empty] | Date: | [5 empty] | Date: | [5 empty] | Date:
[6 empty] | Time: | [5 empty] | Time: | [5 empty] | Time:
Contact: | [5 empty] | Thermostat set point | [5 empty] | Thermostat set point | [5 empty] | Thermostat set point
Phone Number: | [5 empty] | Setting Inside | [5 empty] | Setting Inside | [5 empty] | Setting Inside
Model: | [5 empty] | Temp Inside | [5 empty] | Temp Inside | [5 empty] | Temp Inside
Serial: | [5 empty] | TD at evaporator: | [5 empty] | TD at evaporator: | [5 empty] | TD at evaporator:
Distributor: | [5 empty] | In | [5 empty] | In | [5 empty] | In
Unit Information from nameplate: | [5 empty] | Out | [5 empty] | Out | [5 empty] | Out
Unit #: |  | Mfg Date: |  |  |  | TD at condenser: | [5 empty] | TD at condenser: | [5 empty] | TD at condenser:
Make: | [5 empty] | In | [5 empty] | In | [5 empty] | In
Model: | [5 empty] | Out | [5 empty] | Out | [5 empty] | Out
Serial: | [5 empty] | RLA for all legs | [5 empty] | RLA for all legs | [5 empty] | RLA for all legs
Qty of Compressors | [5 empty] | Leg #1 | [5 empty] | Leg #1 | [5 empty] | Leg #1
RLA: | [5 empty] | Leg #2 | [5 empty] | Leg #2 | [5 empty] | Leg #2
Tonnage or BTU: | [5 empty] | Leg #3 | [5 empty] | Leg #3 | [5 empty] | Leg #3
Line Voltage: | [5 empty] | Average RLA |  |  | #DIV/0! |  |  | Average RLA |  |  | #DIV/0! |  |  | Average RLA |  |  | #DIV/0!
Phasing: | [5 empty] | Ambient Temp | [5 empty] | Ambient Temp | [5 empty] | Ambient Temp
Refrigerant Type: | [5 empty] | Pressure (psig) | [5 empty] | Pressure (psig) | [5 empty] | Pressure (psig)
Liquid line size: | [5 empty] | High |  | Low |  |  |  | High |  | Low |  |  |  | High |  | Low
[6 empty] | Subcooling | [5 empty] | Subcooling | [5 empty] | Subcooling
| REFRIGERANT WEIGHT |  |  |  |  | Superheat | [5 empty] | Superheat | [5 empty] | Superheat
Mfg. Suggested Charge:
ArtiKool Additional Charge | [7 empty] | Installer: | [9 empty] | Cert. #:
**Additional Line Charge:
Total Refrigerant Weight: |  |  | 0 |  |  | Customer Signature: | [11 empty] | * Must be completed
**See "Technical Notes - 9" | [5 empty] | Notes:
in ArtiKool Technical Manual
page 2 | ARTIKOOL ENERGY SAVINGS CALCULATIONS
|  |  |  | CUSTOMER NAME: |  |  |  | 0
Amperage Calculation
(from Compressor) |  |  | Amps Leg 1 |  | Amps Leg 2 |  |  | Amps Leg 3 | [5 empty] | Average |  |  |  |  | Temperature
Before ArtiKool |  |  | 0 |  | 0 |  |  | 0 | [5 empty] | #DIV/0! |  |  |  |  | Conversion
After ArtiKool |  |  | 0 |  | 0 |  |  | 0 | [5 empty] | #DIV/0!
Difference |  |  | 0 |  | 0 |  |  | 0 | [5 empty] | #DIV/0! | [5 empty] | Degrees F
| Difference divided by Average before ArtiKool = Percentage power improvement: | [12 empty] | #DIV/0! | [5 empty] | =
[19 empty] | 0 | Degrees C
Split Calculation |  |  | Return Air |  | Supply Air |  |  | Change
Before ArtiKool |  |  | 0 |  | 0 |  |  | 0 | [11 empty] | OR
After ArtiKool |  |  | 0 |  | 0 |  |  | 0
[13 empty] | Difference in change: | 0 | [5 empty] | Degrees C
[13 empty] | Difference in change times 5% = increase in efficiency due to colder air (decreases run time) | 0% | [5 empty] | =
|  |  | Before |  | After |  |  | Change
Ambient Calculation |  |  | 0 |  | 0 |  |  | 0 | [10 empty] | 0 | Degrees F
[13 empty] | Ambient variable calculation savings | 0%
[13 empty] | TOTAL SAVINGS: | #DIV/0!
Pressure Differential:
|  | High | #DIV/0!
|  | Low | #DIV/0!
The manufacturer of ArtiKool, (EDS), estimates at least 5% increase in cooling capacity and/or reduction in energy
demand to run your existing air-cooled A/C system (4% minimum on water-cooled units).
|  |  | By signing, I accept the | #DIV/0! |  |  | total savings figure and agree that this figure meets or exceeds the savings / reductions estimate
to me. I understand that if there are changes in power usage, this figure may not be reflected in my utility bill.
[6 empty] | SIGNATURE |  |  |  |  | POSITION / TITLE | [5 empty] | DATE

## ROI
ArtiKool a Product of EDS,llc
8 Bronte Drive
Taft, TN 38488
info@artikool.com
COST & RETURN ON INVESTMENT
DATE:
DESTRIBUTOR:
COMPANY:
ADDRESS:
PHONE #
UNIT #
LOCATION:
MFG / MODEL:
SERIAL NO.
NOTES:
INPUT DATA:
Average Amp Draw per hour | [7 empty] | #DIV/0! | RLA
System Voltage |  | (Only one number here please) | [5 empty] | 0 | volts
Enter either Single or Three phase | [8 empty] | phase
Average Hours ran per day | [8 empty] | hours
Average Number of days per year system runs | [8 empty] | days
Total system cost (individual unit) | [8 empty] | cost
Unit Type (AC, HP, or REF - please use caps) | [8 empty] | AC, HP, REF
Kilowatt Cost (per hour) | [8 empty] | kwh $ (example: .075)
Decrease in power consumed while unit is running (%) | [7 empty] | #DIV/0! | decrease in amps
Increase in Delta T (split) leading to less runtime (%) | [7 empty] | 0% | increase in delta T
Ambient Variable (%) | [7 empty] | 0% | ambient calculation
AMP CONVERSION FORMULA:
#DIV/0! | x |  | x | 0 | x | FALSE | ¸ | 1000 = | #DIV/0!
AMPS |  | POWER FACTOR |  | VOLTS |  | PHASE FACTOR |  |  | Kilowatts (KW)
(usually .75 to .90)
#DIV/0! | x | 0 | x | 0 | = | #DIV/0! | = | Cost per day
Kilowatts (Kw) |  |  |  | Hours ran per day
#DIV/0! | x | 0 | = | #DIV/0! | = | Total yearly cost
Cost per day |  | # Days per year
#DIV/0! | x ( | #DIV/0! | + | 0% | + | 0% | ) = | #DIV/0!
Total yearly cost |  | Est. Savings (%) |  | Inc. Efficiency (%) |  | Ambient Variable (%) |  | Est. yearly return
0 | ¸ | #DIV/0! | = | #DIV/0! |  | Est. payback period (in years)
Total system cost |  | Est. yearly return |  | #DIV/0! |  | Est. payback period (in months)
#DIV/0! | x | 12.062 | * = | #DIV/0! |  | Return after ten years
Est. yearly return
* Based on compound average growth rate of energy costs according to Southern California Edison Company
** Formulas taken from Handbook of Formulae, Equations & Conversion Factors for the Energy Professional - JOB Publications

## Formulas
Here are some basic formulas for your use and convenience:
** Formulas taken from Handbook of Formulae, Equations & Conversion Factors for the Energy Professional - JOB Publications
ELECTRIC
Legend
|  | I = Amperes |  | W = Watts
|  | E = Volts |  | kw = Kilowatts
|  | R = Ohms |  | eff = efficiency
hp = horsepower
Amperes
| I = E / R |  | find amperes when volts and ohms are known
| I = W / E |  | find amperes when watts and volts are known
|  | ¸ |  | = | #DIV/0!
| I = (kw x 1000) / E |  | find amperes when kilowatts are known in DC circuits
|  | x | 1000 | ¸ |  | = | #DIV/0!
| I = (746 x hp) / |  | find amperes when horsepower is known in DC circuits
(E x eff)
|  | x |  | ¸ |  | x |  | = | #DIV/0!
Horsepower
| HP = kw x 1.34 |  | find horsepower in DC circuits
|  | x | 1.34 | = | 0
Kilowatts
| KW = (E x I) / 1000 |  | find kilowatts when volts and amperes are known
|  | x |  | ¸ | 1000 | = | 0
Ohms
| R = W / (I x I) |  | find ohms when watts and amperes are known
|  | ¸ |  | x |  | = | #DIV/0!
| R = (E x E) / W |  | find ohms when watts and volts are known
|  | x |  | ¸ |  | = | #DIV/0!
Volts
| E = W / I |  | find volts when watts and amperes are known
|  | ¸ |  | = | #DIV/0!
Watts
| W = (I x I) x R |  | find watts when amperes and ohms are known
|  | x |  | x |  | = | 0
| W = (E x E) / R |  | find watts when volts and ohms are known
|  | x |  | ¸ |  | = | #DIV/0!
BTU (to change watts to BTU per hour)
BTU = W x 3.413
|  | x | 3.413 | = | 0
BTU = R x (I x I) x 3.413
|  | x |  | x |  | x | 3.413 | = | 0
BTU = ((E x E)/R) x 3.413
|  | x |  | ¸ |  | x | 3.413 | = | #DIV/0!
HEATING, VENTILATION, AIR CONDITIONING
Legend
EER = Energy Efficiency Ratio
SEER = Seasonal Energy Efficiency Ratio
HSPF = Heating Season Performance Factor
AFUE = Annual Fuel Utilization Efficiency
EF = Efficiency Factor
Room Air Conditioning
| EER = | Rated cooling output, kBtuh
Rated electrical input, kW
|  | ¸ |  | = | #DIV/0!
Central Air Conditioning
| SEER = | Total seasonal cooling output, kBtu
Total electrical input, kWh
|  | ¸ |  | = | #DIV/0!
Heat Pumps
| HSPF = | Total seasonal heating energy, kBtu
Total electrical input, kWh
|  | ¸ |  | = | #DIV/0!
Furnaces
| AFUE = | Annual heat output, Btu
Annual gas input, Btu
|  | ¸ |  | = | #DIV/0!
Water Heaters
| EF = | Rated energy output
Total fuel input
|  | ¸ |  | = | #DIV/0!

## Power Cost Analysis
MONTHLY POWER COST ANALYSIS
|  |  | UNIT# | 0 | 0
|  | CURRENT |  |  |  | ESTIMATED | 0
|  | ESTIMATED |  | #DIV/0! |  | POWER | POWER
|  | POWER |  | APPROX. |  | COST WITH | COST
|  | COST |  | SAVINGS |  | ARTIKOOL | DIST.
| JAN. | #DIV/0! |  | #DIV/0! |  | #DIV/0! | ERROR
| FEB. | #DIV/0! |  | #DIV/0! |  | #DIV/0! | ERROR
| MAR. | #DIV/0! |  | #DIV/0! |  | #DIV/0! | ERROR
| APR. | #DIV/0! |  | #DIV/0! |  | #DIV/0! | ERROR
| MAY | #DIV/0! |  | #DIV/0! |  | #DIV/0! | ERROR
| JUNE | #DIV/0! |  | #DIV/0! |  | #DIV/0! | ERROR
| JULY | #DIV/0! |  | #DIV/0! |  | #DIV/0! | ERROR
| AUG. | #DIV/0! |  | #DIV/0! |  | #DIV/0! | ERROR
| SEP. | #DIV/0! |  | #DIV/0! |  | #DIV/0! | ERROR
| OCT. | #DIV/0! |  | #DIV/0! |  | #DIV/0! | ERROR
| NOV. | #DIV/0! |  | #DIV/0! |  | #DIV/0! | ERROR
| DEC. | #DIV/0! |  | #DIV/0! |  | #DIV/0! | ERROR
|  | #DIV/0! |  | #DIV/0! |  | #DIV/0! | 0%

## Financial Analysis
FINANCIAL ANALYSIS
|  | UNIT# | 0
EXPECTED YEARLY CASH FLOWS:
|  | INITIAL OUTFLOW: |  | 0
|  | YEAR 1 SAVINGS: |  | #DIV/0!
|  | YEAR 2 SAVINGS: |  | #DIV/0!
|  | YEAR 3 SAVINGS: |  | #DIV/0!
|  | YEAR 4 SAVINGS: |  | #DIV/0!
|  | YEAR 5 SAVINGS: |  | #DIV/0!
|  | YEAR 6 SAVINGS: |  | #DIV/0!
|  | YEAR 7 SAVINGS: |  | #DIV/0!
|  | YEAR 8 SAVINGS: |  | #DIV/0!
|  | YEAR 9 SAVINGS: |  | #DIV/0!
|  | YEAR 10 SAVINGS: |  | #DIV/0!
|  | TOTAL SAVINGS: |  | #DIV/0!
Note: The above figures represent an annual increase of yearly savings in the amount of 4.1%. This amount represents
the compound average growth rate of energy costs for the period of 1987 to 1992 and was obtained directly from the
Southern California Edison Company.